## BOM
Bill of Materials

Assembly		A2078A
PCB		A207801A

Item	Count	Part	Package	Names	Part Number	Source	SMT
1	5	1u0 50V 10%	P0805	C1, C2, C3, C4, C5	445-7595-1	Digikey	Yes
2	1	10n 50V 5%	P0805	C8	445-7519-1	Digikey	Yes
3	2	RJ-45-RS	RJ-45-RS	J1, J2	A31438	Digikey	No
4	14	FLEX-6R	FLEX-6R	J3, J4, J5, J6, J7, J8, J9, J10, J11, J12, J13, J14, J15, J16	609-1818	Digikey	No
5	1	SIP-8	SIP-8	P1	WM4006	Digikey	No
6	14	NDS355AN	SOT-23	Q1, Q2, Q3, Q4, Q5, Q6, Q7, Q8, Q9, Q10, Q11, Q12, Q13, Q14	NDS355ANCT	Digikey	Yes
7	1	100R	P0805	R1	P100ACT	Digikey	Yes
8	2	4K7	P0805	R2, R4	P4.7KACT	Digikey	Yes
9	4	22K	P0805	R3, R5, R6, R7	P22KACT	Digikey	Yes
10	8	150R	P2010	R8, R9, R10, R11, R12, R13, R14, R15	P150ACT	Digikey	Yes
11	1	SN65LVDM180D	SOP-14	U1	296-1420-5	Digikey	Yes
12	2	BAV99DW	SOT-363	U2, U3	BAV99DW-DFICT	Digikey	Yes
13	1	UMX1N	SOT-363	U4	UMX1NTNCT	Digikey	Yes
14	1	LC4064ZC-75TN	TQFP-48	U5	220-1674	Digikey	Yes
15	1	LM4050-2.5	SOT-23	Z1	LM4050CIM3-2.5/NOPBCT	Digikey	Yes
16	2	LM4050-4.1	SOT-23	Z2, Z3	LM4050CIM3-4.1/NOPBCT	Digikey	Yes
Total	60

## PIK
Surface Mount Pick and Place Instructions

Assembly		A2078A
PCB		A207801A

Directions and Orientations:
Top side has PCB name written on silk screen.
We give top and bottom locations in same coordinates.
We give coordinates in thousands of an inch.
X-direction left to right
Y-direction bottom to top
Rotation is anti-clockwize positive.

Reference Points:
Name		X (mils)	Y (mils)
On Panel		NA	NA

		Center X	Center Y
Name	Package	(mils)	(mils)	Side	Rotation
C1	P0805	6746mil	3640mil	T	0
C2	P0805	6744mil	3862mil	T	0
C3	P0805	6946mil	4220mil	T	0
C4	P0805	6946mil	4820mil	T	0
C5	P0805	6744mil	3169mil	T	0
C8	P0805	2301mil	2960mil	T	0
J1	RJ-45-RS	2403mil	3845mil	T	0
J10	FLEX-6R	9282mil	5411mil	T	0
J11	FLEX-6R	8277mil	5411mil	T	0
J12	FLEX-6R	7272mil	5411mil	T	0
J13	FLEX-6R	6267mil	5411mil	T	0
J14	FLEX-6R	5262mil	5411mil	T	0
J15	FLEX-6R	4260mil	5411mil	T	0
J16	FLEX-6R	3252mil	5411mil	T	0
J2	RJ-45-RS	9746mil	3843mil	T	0
J3	FLEX-6R	2872mil	2309mil	T	0
J4	FLEX-6R	3877mil	2309mil	T	0
J5	FLEX-6R	4882mil	2304mil	T	0
J6	FLEX-6R	5887mil	2304mil	T	0
J7	FLEX-6R	6892mil	2304mil	T	0
J8	FLEX-6R	7897mil	2309mil	T	0
J9	FLEX-6R	8902mil	2309mil	T	0
P1	SIP-8	9015mil	3675mil	T	0
Q1	SOT-23	2890mil	2540mil	T	0
Q10	SOT-23	7255mil	5200mil	T	0
Q11	SOT-23	6250mil	5200mil	T	0
Q12	SOT-23	5245mil	5200mil	T	0
Q13	SOT-23	4240mil	5200mil	T	0
Q14	SOT-23	3235mil	5200mil	T	0
Q2	SOT-23	3895mil	2540mil	T	0
Q3	SOT-23	4900mil	2540mil	T	0
Q4	SOT-23	5905mil	2540mil	T	0
Q5	SOT-23	6910mil	2540mil	T	0
Q6	SOT-23	7915mil	2545mil	T	0
Q7	SOT-23	8920mil	2545mil	T	0
Q8	SOT-23	9265mil	5200mil	T	0
Q9	SOT-23	8260mil	5200mil	T	0
R1	P0805	6065mil	2876mil	T	0
R10	P2010	4063mil	4445mil	T	0
R11	P2010	4068mil	4235mil	T	0
R12	P2010	3663mil	4845mil	T	0
R13	P2010	3663mil	4645mil	T	0
R14	P2010	3663mil	4445mil	T	0
R15	P2010	3663mil	4245mil	T	0
R2	P0805	6946mil	4340mil	T	0
R3	P0805	6746mil	3520mil	T	0
R4	P0805	6946mil	4460mil	T	0
R5	P0805	6946mil	4580mil	T	0
R6	P0805	6946mil	4700mil	T	0
R7	P0805	6744mil	3279mil	T	0
R8	P2010	4063mil	4845mil	T	0
R9	P2010	4063mil	4645mil	T	0
U1	SOP-14	5137mil	3545mil	T	0
U2	SOT-363	5383mil	3974mil	T	0
U3	SOT-363	5383mil	4124mil	T	0
U4	SOT-363	7204mil	4129mil	T	0
U5	TQFP-48	7479mil	3411mil	T	0
Z1	SOT-23	7475mil	4400mil	T	0
Z2	SOT-23	7470mil	4175mil	T	0
Z3	SOT-23	7470mil	3950mil	T	0