## Sheet1
Serial Number	LED Current (mW)	Loop Time (ns)	Analyzer Current Error	Description				Serial Number	LED Current (mW)	Loop Time (ns)	Analyzer Current Error	Description					Serial Number	LED Current (mW)	Loop Time (ns)	Analyzer Current Error	Description					Serial Number	LED Current (mW)	Loop Time (ns)	Analyzer Current Error (mA)	Description					Serial Number	LED Current (mW)	Loop Time (ns)	Analyzer Current Error (mA)	Description					Serial Number	LED Current (mW)	Loop Time (ns)	Analyzer Current Error (mA)	Description
183	LED 1 faulty, 2673.0 mW.	100	~1080 mA	D362 is on dimly all the time when power is connected and is the only one that flashes when the Toolmaker script is run. Current Error fluctuates dramatically from 760 to 1405 mA				90	LED 1 faulty, 25674.0 mW	100	149.3 mA	Only D352 turns on and is always on dimly while power is connected. No other lights turn on for toolmaker script, but D352 pulses 36 times. Likewise, Command FFFF makes just D352 pluse.					187	LED 1 okay, 1776.0 mW.	75	4.2	All lights seem to behave as expected. I was able to collect some tiny metal shavings running a magnet across the top and also found one piece about 6mm long that was presumably trapped in the case.					157	LED 1 faulty, -654.0 mW.	100ns	150.4	Only D342 turns on or pulses when commanded. Otherwise it is on all the time dimly. When running over the board with a magnet I removed two or three ~1mm metal shavings, but this did not seem to alleviate the issue.					5	LED 1 okay, 1977.0 mW.	100	152	D282 is always on and none of the others turn on. No metal chips came out with the magnet. Otherwise it seems to be very similar to the others.					27	LED 1 okay, 1806.0 mW.	75	4.8	Initially started of with the same problem as the others, but after running for a while flickered a bunch and then went back to seemingly normal. The highlighted LED's did not light during the test although when tested with a multimeter for their resistance they were able to all light up.
	LED 2 okay, 1974.0 mW.								LED 2 faulty, 2454.0 mW.									LED 2 okay, 1908.0 mW.									LED 2 faulty, 2049.0 mW.									LED 2 faulty, 21.0 mW.									LED 2 okay, 1881.0 mW.
	LED 3 okay, 1977.0 mW.								LED 3 faulty, -3546.0 mW.									LED 3 okay, 1929.0 mW.									LED 3 faulty, 2490.0 mW.									LED 3 faulty, 438.0 mW.									LED 3 okay, 1908.0 mW.
	LED 4 faulty, 408.0 mW.								LED 4 faulty, -2196.0 mW.									LED 4 okay, 1902.0 mW.									LED 4 faulty, -660.0 mW.									LED 4 okay, 1782.0 mW.									LED 4 okay, 1800.0 mW.
	LED 5 faulty, 2820.0 mW.								LED 5 faulty, -603.0 mW.									LED 5 faulty, 2025.0 mW.									LED 5 faulty, 2436.0 mW.									LED 5 faulty, -324.0 mW.									LED 5 okay, 1971.0 mW.
	LED 6 faulty, 135.0 mW.								LED 6 faulty, -642.0 mW.									LED 6 okay, 1725.0 mW.									LED 6 faulty, -366.0 mW.									LED 6 faulty, -408.0 mW.									LED 6 okay, 1833.0 mW.
	LED 7 faulty, 2532.0 mW.								LED 7 faulty, 2433.0 mW.									LED 7 okay, 1947.0 mW.									LED 7 okay, 1773.0 mW.									LED 7 faulty, 438.0 mW.									LED 7 faulty, 93.0 mW.
	LED 8 faulty, 2385.0 mW.								LED 8 faulty, 468.0 mW.									LED 8 okay, 1800.0 mW.									LED 8 faulty, 2424.0 mW.									LED 8 okay, 1626.0 mW.									LED 8 okay, 1809.0 mW.
	LED 9 faulty, 2019.0 mW.								LED 9 faulty, 411.0 mW.									LED 9 okay, 1926.0 mW.									LED 9 faulty, -960.0 mW.									LED 9 faulty, -2661.0 mW.									LED 9 okay, 1779.0 mW.
	LED 10 faulty, -606.0 mW.								LED 10 okay, 1665.0 mW.									LED 10 okay, 1788.0 mW.									LED 10 faulty, 2427.0 mW.									LED 10 faulty, 2337.0 mW.									LED 10 okay, 1848.0 mW.
	LED 11 faulty, 2181.0 mW.								LED 11 faulty, 423.0 mW.									LED 11 okay, 1809.0 mW.									LED 11 faulty, -2670.0 mW									LED 11 faulty, -2667.0 mW.									LED 11 okay, 1914.0 mW.
	LED 12 faulty, -111.0 mW.								LED 12 faulty, -645.0 mW.									LED 12 okay, 1965.0 mW.									LED 12 faulty, 2418.0 mW.									LED 12 faulty, 2427.0 mW.									LED 12 okay, 1812.0 mW.
	LED 13 faulty, 114.0 mW.								LED 13 faulty, 2430.0 mW.									LED 13 okay, 1926.0 mW.									LED 13 okay, 1707.0 mW.									LED 13 faulty, 393.0 mW.									LED 13 okay, 1857.0 mW.
	LED 14 faulty, -606.0 mW.								LED 14 faulty, 408.0 mW.									LED 14 okay, 1845.0 mW.									LED 14 faulty, 405.0 mW.									LED 14 faulty, -651.0 mW.									LED 14 faulty, 93.0 mW.
	LED 15 faulty, 2145.0 mW.								LED 15 faulty, 2427.0 mW.									LED 15 okay, 1836.0 mW.									LED 15 faulty, 396.0 mW.									LED 15 faulty, 2418.0 mW.									LED 15 faulty, 96.0 mW.
	LED 16 faulty, -606.0 mW.								LED 16 faulty, -2658.0 mW.									LED 16 okay, 1938.0 mW.									LED 16 faulty, -2673.0 mW									LED 16 faulty, -366.0 mW.									LED 16 faulty, 2007.0 mW.
	LED 17 faulty, -606.0 mW.								LED 17 okay, 1623.0 mW.									LED 17 okay, 1881.0 mW.									LED 17 faulty, 2418.0 mW.									LED 17 faulty, -1587.0 mW.									LED 17 okay, 1893.0 mW.
	LED 18 faulty, -603.0 mW.								LED 18 faulty, 411.0 mW.									LED 18 okay, 1899.0 mW.									LED 18 faulty, -573.0 mW.									LED 18 faulty, 2415.0 mW.									LED 18 okay, 1800.0 mW.
	LED 19 faulty, -606.0 mW.								LED 19 faulty, -2667.0 mW.									LED 19 okay, 1980.0 mW.									LED 19 faulty, -657.0 mW.									LED 19 faulty, 393.0 mW.									LED 19 okay, 1797.0 mW.
	LED 20 faulty, 2535.0 mW.								LED 20 faulty, -666.0 mW.									LED 20 okay, 1740.0 mW.									LED 20 faulty, -546.0 mW.									LED 20 faulty, 393.0 mW.									LED 20 okay, 1719.0 mW.
	LED 21 faulty, -606.0 mW.								LED 21 faulty, 2424.0 mW.									LED 21 okay, 1713.0 mW.									LED 21 faulty, 963.0 mW.									LED 21 faulty, 2412.0 mW.									LED 21 okay, 1686.0 mW.
	LED 22 okay, 1698.0 mW.								LED 22 faulty, 2430.0 mW.									LED 22 okay, 1863.0 mW.									LED 22 faulty, 1242.0 mW.									LED 22 faulty, -2667.0 mW.									LED 22 okay, 1947.0 mW.
	LED 23 faulty, -2805.0 mW.								LED 23 faulty, -2658.0 mW.									LED 23 okay, 1734.0 mW.									LED 23 faulty, 2055.0 mW.									LED 23 faulty, -600.0 mW.									LED 23 okay, 1821.0 mW.
	LED 24 faulty, 2553.0 mW.								LED 24 faulty, 2421.0 mW.									LED 24 okay, 1932.0 mW.									LED 24 faulty, -4083.0 mW.									LED 24 okay, 1632.0 mW.									LED 24 okay, 1842.0 mW.
	LED 25 faulty, 507.0 mW.								LED 25 faulty, 408.0 mW.									LED 25 okay, 1890.0 mW.									LED 25 faulty, 2484.0 mW.									LED 25 okay, 1857.0 mW.									LED 25 okay, 1827.0 mW.
	LED 26 faulty, -606.0 mW.								LED 26 faulty, 474.0 mW.									LED 26 okay, 1842.0 mW.									LED 26 faulty, 381.0 mW.									LED 26 faulty, -318.0 mW.									LED 26 okay, 1776.0 mW.
	LED 27 faulty, -609.0 mW.								LED 27 faulty, 2061.0 mW.									LED 27 okay, 1914.0 mW.									LED 27 faulty, -2679.0 mW.									LED 27 faulty, -351.0 mW.									LED 27 okay, 1683.0 mW.
	LED 28 faulty, 2532.0 mW.								LED 28 faulty, -1281.0 mW.									LED 28 okay, 1875.0 mW.									LED 28 faulty, -657.0 mW.									LED 28 faulty, 396.0 mW.									LED 28 okay, 1761.0 mW.
	LED 29 faulty, -255.0 mW.								LED 29 faulty, 2328.0 mW.									LED 29 okay, 1770.0 mW.									LED 29 faulty, 2412.0 mW.									LED 29 faulty, -2673.0 mW.									LED 29 okay, 1785.0 mW.
	LED 30 faulty, 357.0 mW.								LED 30 faulty, 23403.0 mW.									LED 30 okay, 1836.0 mW.									LED 30 faulty, -2664.0 mW.									LED 30 faulty, -654.0 mW.									LED 30 okay, 1845.0 mW.
	LED 31 faulty, 495.0 mW.								LED 31 faulty, 402.0 mW.									LED 31 okay, 1932.0 mW.									LED 31 faulty, 2490.0 mW.									LED 31 faulty, 2412.0 mW.									LED 31 okay, 1866.0 mW.
	LED 32 faulty, 453.0 mW.								LED 32 faulty, 399.0 mW.									LED 32 okay, 1890.0 mW.									LED 32 faulty, -279.0 mW.									LED 32 faulty, 7719.0 mW.									LED 32 okay, 1860.0 mW.
	LED 33 faulty, -606.0 mW.								LED 33 faulty, -375.0 mW.									LED 33 okay, 1680.0 mW.									LED 33 faulty, 393.0 mW.									LED 33 faulty, 2415.0 mW.									LED 33 okay, 1788.0 mW.
	LED 34 faulty, 2529.0 mW.								LED 34 faulty, -2574.0 mW.									LED 34 okay, 1761.0 mW.									LED 34 faulty, -117.0 mW.									LED 34 faulty, -2670.0 mW.									LED 34 okay, 1896.0 mW.
	LED 35 faulty, 405.0 mW.								LED 35 faulty, 2400.0 mW.									LED 35 okay, 1962.0 mW.									LED 35 faulty, -651.0 mW.									LED 35 okay, 1659.0 mW.									LED 35 okay, 1815.0 mW.
	LED 36 okay, 1989.0 mW.								LED 36 faulty, 2130.0 mW.									LED 36 okay, 1761.0 mW.									LED 36 faulty, 2412.0 mW.									LED 36 faulty, -1443.0 mW.									LED 36 okay, 1788.0 mW.