## Eff_vs_F
Without Heat Sink					With Heat Sink
V_Supply	29.0	V					V_Supply	29.6	V
V_Load	2.8	V					V_Load	2.76	V

10 uH					5.6 uH					10 uH					5.6 uH					L1=5.6uH
Frequency	Duty_12uH	I_Supply	I_Load	Eff_12uH		Frequency	Duty_5.6uH	I_Supply	I_Load	Eff_5.6uH		Frequency	Duty_10uH	I_Supply	I_Load	Eff_10uH		Frequency	Duty_5.6uH	I_Supply	I_Load	Eff_5.6uH			R1=100R	R2=220R	R4=1K0
(kHz)	(%)	(A)	(A)	(%)		(kHz)	(%)	(A)	(A)	(%)		(kHz)	(%)	(A)	(A)	(%)		(kHz)	(%)	(A)	(A)	(%)			V_in	30	V		Frequency (kHz) / Efficiency (%) / Duty Cycle (%)
70	8.2	0.113	1.01	84.8		70	5.3	0.112	0.997	84.6		70	7.1	0.102868	0.995	90.2		70	5.3	0.110	1.008	85.4			V_out	2.0	V
80 / Frequency (kHz) / Efficiency (%) / Duty Cycle (%)	8.7	0.111	1.00	85.6		80	5.6	0.112	1.002	85.2		80 / Frequency (kHz) / Efficiency (%) / Duty Cycle (%)	7.4	0.103505	1.008	90.8		80	5.6	0.110	1.011	86.0			Frequency	I_in	Duty Cycle	Efficiency
90	9.0	0.109	0.99	86.8		90	5.9	0.111	1.000	85.6		90	7.8	0.101006	0.989	91.3		90	5.9	0.109	1.01	86.7			(kHz)	(A)	(%)	(%)
100	9.4	0.109	1.00	87.3		100	6.1	0.110	0.999	86.1		100	8.2	0.100753	0.989	91.5		100	6.1	0.108	1.008	87.2			20	0.12	3.2	55.6
110	9.7	0.107	0.99	87.9		110	6.4	0.110	1.003	86.5		110	8.5	0.099888	0.984	91.9		110	6.4	0.108	1.011	87.4			30	0.11	3.6	60.6
120	10.1	0.108	1.00	88.2		120	6.7	0.111	1.014	86.7		120	8.9	0.101889	1.003	91.8		120	6.6	0.106	0.998	87.9			40	0.10	3.9	66.7
130	10.4	0.107	1.00	88.6		130	6.8	0.108	0.991	87.1		130	9.2	0.101056	0.998	92.1		130	6.8	0.106	1.001	88.1			50	0.10	4.3	66.7
140	10.8	0.111	1.04	88.7		140	7.1	0.110	1.008	87.2		140	9.5	0.100283	0.992	92.2		140	7	0.105	0.991	88.3			60	0.10	4.6	66.7
150	10.8	0.108	1.01	89.3		150	7.3	0.108	0.995	87.5		150	9.8	0.100982	0.999	92.2		150	7.3	0.106	1.009	88.3			70	0.10	5.0	66.7
160	10.8	0.111	1.04	89.2		160	7.5	0.108	0.994	87.7		160	10	0.101887	1.007	92.2		160	7.5	0.106	1.007	88.5			80	0.10	5.1	66.7
170	10.8	0.110	1.03	89.3		170	7.7	0.107	0.991	87.9		170	10	0.098468	0.975	92.3		170	7.7	0.106	1.006	88.7			100	0.10	5.6	66.7
180	10.8	0.106	1.00	89.7		180	8	0.111	1.020	87.6		180	10	0.098201	0.974	92.5		180	7.8	0.105	0.996	88.8			120	0.10	6.3	66.7
190	10.8	0.111	1.04	89.3		190	8.1	0.108	0.997	88.0		190	10.1	0.103732	1.023	92.0		190	8	0.104	0.99	88.9			140	0.11	6.5	60.6
200	10.8	0.107	1.01	89.6		200	8.3	0.107	0.991	88.3		200	10.1	0.106899	1.052	91.8		200	8.2	0.106	1.01	88.8			160	0.11	6.9	60.6
210	10.8	0.109	1.02	89.3		210	8.4	0.109	1.006	88.2		210	10	0.096998	0.961	92.4		210	8.3	0.103	0.98	89.0			180	0.11	7.3	60.6
220	10.8	0.107	1.00	89.6		220	8.7	0.107	0.997	88.4		220	10.1	0.10275	1.01	91.7		220	8.7	0.108	1.023	88.6			200	0.12	7.3	55.6
230	10.9	0.111	1.03	88.5		230	8.9	0.110	1.017	88.3		230	10	0.097045	0.958	92.0		230	8.7	0.106	1.012	88.8			250	0.13	8.3	51.3
240	10.9	0.106	0.99	89.0		240	9.1	0.109	1.011	88.5		240	10	0.098787	0.9723	91.8		240	8.9	0.104	0.993	89.1			300	0.13	8.3	51.3
250	10.9	0.107	1.00	88.7		250	9.1	0.105	0.979	88.8		250	10	0.099671	0.978	91.5		250	9.1	0.107	1.016	88.7
260	10.9	0.107	1.00	88.8		260	9.4	0.107	0.999	88.9		260	10	0.098242	0.965	91.6		260	9.2	0.105	0.999	89.1
270	10.9	0.105	0.98	88.8		270	9.6	0.108	1.010	88.7		270	10	0.095113	0.934	91.6		270	9.4	0.103	0.982	89.0
280	11.0	0.115	1.06	87.8		280	9.7	0.108	1.006	88.9		280	10.1	0.103012	1	90.5		280	9.5	0.105	1	88.6			L1=5.6uH				Frequency (kHz) / Efficiency (%) / Duty Cycle (%)
290	11.0	0.111	1.03	88.1		290	10	0.108	1.010	89.0		290	10.1	0.096035	0.934	90.7		290	9.8	0.106	1.007	88.9			R1=50R	R2=100R	R4=470R
300	11.0	0.103	0.96	88.8		300	10.1	0.110	1.028	88.8		300	10.1	0.100723	0.978	90.5		300	9.9	0.104	0.988	88.9			V_in	30	V
310	11.0	0.107	0.99	88.1		310	10.1	0.101	0.950	89.5		310	10.2	0.106178	1.02	89.6		310	10	0.105	1	88.5			V_out	2.0	V
320	11.1	0.111	1.02	87.5		320	10.2	0.102	0.955	89.3		320	10.1	0.094296	0.915	90.5		320	10	0.109	1.025	88.0			Frequency	I_in	Duty Cycle	Efficiency
330	11.1	0.115	1.05	86.8		330	10.2	0.103	0.965	89.2		330	10.1	0.096519	0.93	89.8		330	10.1	0.112	1.053	87.5			(kHz)	(A)	(%)	(%)					B (T)	L (uH)
340	11.1	0.104	0.96	88.0		340	10.3	0.103	0.961	88.9		340	10.1	0.099001	0.95	89.5		340	10	0.096	0.91	88.8			30	0.11	3.8	60.6					0	10.3
350	11.1	0.106	0.97	87.5		350	10.4	0.103	0.955	88.2		350	10.1	0.099681	0.955	89.3					40	0.10	4.2	66.7					0.2	10.1
360	11.1	0.106	0.97	87.4		360	10.4	0.120	1.100	86.9		360	10.1	0.099455	0.95	89.1					60	0.10	5.0	66.7					0.4	8.56
370	11.2	0.105	0.97	87.4		370	10.4	0.118	1.080	87.1		370	10.1	0.097279	0.928	89.0					80	0.10	5.7	66.7					0.65	6.52
380	11.2	0.102	0.94	87.5		380	10.4	0.114	1.045	87.2		380	10.1	0.094325	0.9	89.0					100	0.10	6.3	66.7					Field (T) / Inductance (uH)
390	11.3	0.116	1.05	85.4		390	10.4	0.109	1.009	87.8		390	10.1	0.111674	1.04	86.8					140	0.10	7.2	66.7
400	11.3	0.114	1.03	85.7		400	10.4	0.104	0.962	87.8		400	10.1	0.107154	1	87.0					170	0.10	7.9	66.7
410	11.3	0.110	1.00	85.9		410	10.5	0.120	1.080	85.9					200	0.10	8.1	66.7
420	11.3	0.106	0.96	86.3		420	10.5	0.115	1.043	86.3					250	0.10	8.1	66.7
430	11.4	0.117	1.04	84.2		430	10.5	0.107	0.977	86.8					300	0.11	8.4	60.6
440	11.4	0.114	1.02	84.7		440	10.6	0.124	1.100	84.5					350	0.11	8.7	60.6
450	11.4	0.108	0.97	85.4		450	10.6	0.112	1.013	85.9					400	0.12	9.2	55.6
460	11.5	0.121	1.06	83.3		460	10.7	0.128	1.120	83.5
470	11.5	0.114	1.01	84.0		470	10.7	0.115	1.030	84.9
480	11.5	0.105	0.93	85.0		480	10.8	0.126	1.102	83.0					Frequency (kHz) / Efficiency (%) / Duty Cycle (%)
490	11.5	0.116	1.02	83.2		490	10.8	0.114	1.012	84.1					L1=10uH
500	11.5	0.105	0.93	84.6		500	10.8	0.126	1.090	82.5					R1=50R	R2=100R	R4=470R
				V_in	30	V
				V_out	2.0	V
				Frequency	I_in	Duty Cycle	Efficiency
				(kHz)	(A)	(%)	(%)
				20	0.105	4.0	63.5
				30	0.103	4.8	64.7
				40	0.099	5.4	67.3
				50	0.100	6.0	66.7
				60	0.100	6.5	66.7
				70	0.098	6.9	68.0
				80	0.099	7.3	67.3
				100	0.100	8.2	66.7
				130	0.101	8.3	66.0
				160	0.101	8.3	66.0
				200	0.106	8.4	62.9
				250	0.110	8.6	60.6
				300	0.114	8.8	58.5
				400	0.125	9.4	53.3
				450	0.135	10.1	49.4

## I_vs_DC
f=150kHz
Duty Cycle	Output Current (mA)		Duty Cycle (%) / Load Current (A)
(%)	L1=10uH	L1=5.6uH
2.0	35	54
2.5	69	105
3.0	121	191
3.5	163	266
4.0	206	347
4.5	250	425
5.0	300	506
5.5	350	589
6.0	413	706
6.5	471	801
7.0	535	898
7.5	602	997
8.0	641	1100
8.5	708	1200
9.0	820	1290
9.5	1050	1420
10.0	1200	1520

## Colors
	Photocurrent (uA)
	RoyalBlue	Blue	Cyan	Green	Green	Amber	Red	DeepRed
Test	450 nm	470 nm	500 nm	530 nm	568 nm	590 nm	633 nm	655 nm
F1.1	9.2	11.0	8.5	7.8	15.5	1.7	8.5	12.9
F2.1	8.8	10.4	8.0	7.6	14.6	2.0	8.2	12.3
F1.2	9.4	11.0	8.4	8.0	15.8	2.1	8.5	12.9
F2.2	9.3	10.7	8.2	7.8	15.3	2.0	8.2	12.6
ave	9.2	10.8	8.3	7.8	15.3	2.0	8.4	12.7
calib (A/W)	0.18	0.20	0.24	0.26	0.30	0.34	0.38	0.40
power (uW)	50.97	53.88	34.48	30.00	51.00	5.74	21.97	31.69

## Cost
Part	Designation	Cost ($)
C1	100uF 6V3 P1206	0.35
D1	ZLLS2000 SOT-363	0.42
F1	500mA P1206	0.36
L1	10uH 3A	1.70
LED1	LXZ1-PA01	1.13
Q1	NDS355AN SOT-23	0.08
Q2	NDS356AP SOT-23	0.15
R1	0R1 P0805 1/4W	0.05
R2	470R P0805 1/4W	0.05
R3	100R P0805 1/4W	0.05
R4	1K0 P0805 1/4W	0.05
Assy	Assemble	3.30
	Total	7.69

## Current
	Number of	Calculated Field (T)		Converter Current (mA)					Level	I (A)	P (mW)	I_p (mA)
	Disks	Center	Side	Center	Side				0	0.00	0.0	0.00
	0	0.00	0.0	62	62				1	0.08	30.0	0.12
	1	0.30	0.5	72	89				2	0.19	80.0	0.32
	2	0.47	0.6	85	112				3	0.28	122.5	0.49
	3	0.55	0.7	94	120				4	0.38	167.5	0.67
	4	0.59	0.7	98	121				5	0.49	212.5	0.85
	5	0.61	0.7	101	121				6	0.59	260.0	1.04
	6	0.62	0.7	103	123				7	0.73	310.0	1.24
	7	0.63	0.7	104	126				8	0.93	392.5	1.57
									9	1.24	505.0	2.02
Field (T) / Current (mA)									10	1.40	620.0	2.48
								Power Level / Optical Power (mW) / Diode Current (A)

## XRays
	4	Gy/hr
							2.825
				No1	No18	No23	No36			0.9096774194	9.0
0.0	1494448961	20.139	0	83.93	80.44	77.93	77.31	6.62		0.9047619048	9.5
0.1	1494449044	19.974	0.241	83.72	79.89	77.74	76.85	6.59
4.1	1494452644	29.433	0.24	83.82	79.93	77.83	76.83	6.59
8.1	1494456244	29.437	0.213	83.94	80.03	77.78	76.82	6.58
12.1 / Dose (Gy) / Converter Current (mA)	1494459844	29.707	0.223	83.92	80.02	77.79	76.82	6.6		Diagnostic_1	15	71	2	7	125	889	14.944	8.532	5.022	13.228	-14.952	9.82	0.0136	65.4
16.1	1494463444	29.802	0.202	84.03	80.01	77.81	76.88	6.62		Diagnostic_2	15	71	2	7	125	975	14.943	8.051	5.025	8.181	-14.954	8.472	0.0136	65.4
20.1	1494467044	29.804	0.192	84.1	80.1	77.81	76.83	6.62					0.481	-0.003	5.047	0.002	1.348	0	0
24.1	1494470644	29.895	0.204	84.07	80.1	77.86	76.89	6.57
28.1	1494474244	29.95	0.221	84.12	80.18	77.85	76.88	6.56
32.1	1494477844	29.869	0.219	84.11	80.18	77.81	76.98	6.59
36.1	1494481444	29.97	0.209	84.2	80.27	77.84	76.92	6.61
40.1	1494485044	29.911	0.197	84.16	80.3	77.85	76.95	6.61
44.1	1494488644	29.982	0.217	84.23	80.26	77.85	76.97	6.61
48.1	1494492244	29.873	0.166	84.24	80.31	77.91	77.03	6.61
52.1	1494495844	29.884	0.211	84.26	80.38	77.9	76.99	6.6
56.1	1494499444	29.938	0.213	84.31	80.35	77.87	77.08	6.61
60.1	1494503044	29.867	0.209	84.39	80.41	77.86	77.04	6.59
64.1	1494506644	29.776	0.195	84.33	80.43	77.89	77.13	6.57
68.1	1494510244	29.968	0.212	84.4	80.48	77.91	77.13	6.6
72.1	1494513844	29.952	0.202	84.42	80.47	77.92	77.08	6.58
76.1	1494517444	29.886	0.209	84.27	80.49	77.9	77.22	6.58
80.1	1494521044	29.902	0.212	84.46	80.54	77.94	77.24	6.59
84.1	1494524644	29.905	0.217	84.45	80.56	77.91	77.18	6.58
88.1	1494528244	29.904	0.2	84.33	80.54	77.94	77.29	6.62
92.1	1494531844	29.835	0.174	84.55	80.61	77.94	77.27	6.58
96.1	1494535444	29.845	0.198	84.48	80.64	77.94	77.35	6.61
100.1	1494539044	29.905	0.169	84.57	80.67	77.93	77.33	6.6
104.1	1494542644	29.885	0.213	84.49	80.67	77.92	77.37	6.58
108.1	1494546244	29.865	0.212	84.65	80.7	77.99	77.38	6.56
112.1	1494549844	29.962	0.194	84.52	80.71	77.95	77.45	6.59
116.1	1494553444	29.875	0.206	84.64	80.72	77.98	77.48	6.58
120.1	1494557044	29.859	0.201	84.56	80.75	77.99	77.56	6.58
124.1	1494560644	29.843	0.213	84.5	80.78	78.01	77.56	6.61
128.1	1494564244	29.99	0.211	84.5	80.77	77.96	77.67	6.6
132.1	1494567844	29.908	0.211	84.57	80.83	78.03	77.55	6.62
136.1	1494571444	29.937	0.202	84.67	80.81	78	77.66	6.59
140.1	1494575044	29.75	0.215	84.48	80.86	78.01	77.59	6.63
144.1	1494578644	29.987	0.216	84.71	80.81	77.98	77.66	6.61
148.1	1494582244	30.008	0.21	84.7	80.87	78.01	77.86	6.6
152.1	1494585844	30.012	0.206	84.74	80.86	78.03	77.77	6.61
156.1	1494589444	29.961	0.218	84.65	80.89	78	77.72	6.6
160.1	1494593044	30.002	0.211	84.73	80.87	78.04	77.89	6.61
164.1	1494596644	30.016	0.204	84.65	80.86	78.01	77.78	6.63
168.1	1494600244	29.972	0.208	84.79	80.93	77.99	77.83	6.58
172.1	1494603844	29.945	0.206	84.81	80.96	78.07	77.97	6.6
176.1	1494607444	30.003	0.212	84.67	80.98	78.05	77.89	6.59
180.1	1494611044	29.915	0.174	84.76	81.02	78.05	77.94	6.6
184.1	1494614644	30.016	0.208	84.69	80.98	78.06	77.98	6.63
188.1	1494618244	29.967	0.199	84.67	80.98	78.04	78.06	6.56
192.1	1494621844	29.932	0.206	84.88	81.02	78.08	78.03	6.59
196.1	1494625444	30.008	0.214	84.74	81	78.07	78.19	6.62
200.1	1494629044	30.021	0.219	84.78	81.01	78.09	78.11	6.64
204.1	1494632644	29.961	0.224	84.81	81.07	78.08	78.32	6.6
208.1	1494636244	29.919	0.224	84.05	81.08	78.14	78.36	6.6
212.1	1494639844	29.966	0.213	84.07	81.03	78.09	78.31	6.62
216.1	1494643444	29.956	0.202	84.04	81.02	78.07	78.42	6.63
220.1	1494647044	30.033	0.22	84.03	81.06	78.08	78.47	6.63
224.1	1494650644	30.006	0.198	84.28	81.1	78.1	78.45	6.62
228.1	1494654244	30.018	0.226	84.22	81.1	78.07	78.57	6.58
232.1	1494657844	30.063	0.214	84.27	81.12	78.18	78.45	6.61
236.1	1494661444	30.089	0.202	84.22	81.06	78.08	78.64	6.62
240.1	1494665044	29.928	0.211	84.33	81.13	78.12	78.56	6.62
244.1	1494668644	30.007	0.214	84.38	81.12	78.17	78.74	6.66
248.1	1494672244	30.043	0.199	84.43	81.13	78.09	78.69	6.61
252.1	1494675844	30.088	0.204	84.37	81.14	78.14	78.78	6.63
256.1	1494679444	30.092	0.198	84.28	81.15	78.13	78.85	6.62
260.1	1494683044	30.042	0.223	84.39	81.17	78.14	78.72	6.62
264.1	1494686644	29.981	0.207	84.47	81.14	78.19	78.84	6.56
268.1	1494690244	30.065	0.218	84.35	81.12	78.14	78.91	6.58
272.1	1494693844	30.017	0.2	84.51	81.22	78.17	79.03	6.61
276.1	1494697444	30.033	0.205	84.57	81.18	78.15	79.01	6.66
280.1	1494701044	30.045	0.173	84.52	81.22	78.16	79.05	6.61
284.1	1494704644	29.972	0.208	84.51	81.2	78.13	79.06	6.66
288.1	1494708244	29.993	0.207	84.53	81.18	78.16	78.96	6.64
292.1	1494711844	29.957	0.209	84.54	81.19	78.17	79.15	6.6
296.1	1494715444	29.923	0.217	84.61	81.25	78.18	79.05	6.56
300.1	1494719044	29.959	0.223	84.47	81.21	78.17	79.24	6.59
304.1	1494722644	29.984	0.224	84	81.19	78.19	79.35	6.61
308.1	1494726244	30.055	0.224	84.67	81.26	78.26	79.28	6.58
312.1	1494729844	30.071	0.231	84.49	81.24	78.2	79.32	6.61
316.1	1494733444	29.988	0.22	84.54	81.25	78.2	79.52	6.6
320.1	1494737044	30.048	0.215	84.67	81.24	78.26	79.44	6.64
324.1	1494740644	29.993	0.215	84.51	81.3	78.18	79.41	6.6
328.1	1494744244	29.963	0.216	84.59	81.23	78.21	79.62	6.62
332.1	1494747844	29.942	0.212	84.72	81.31	78.22	79.53	6.57
336.1	1494751444	29.999	0.223	84.57	81.23	78.23	79.5	6.61
340.1	1494755044	29.953	0.214	84.67	81.32	78.24	79.66	6.62
344.1	1494758644	30.009	0.209	84.74	81.3	78.21	79.73	6.6
348.1	1494762244	30.012	0.218	84.57	81.25	78.24	79.73	6.6
352.1	1494765844	30.119	0.216	84.71	81.26	78.31	79.87	6.59
356.1	1494769444	30.019	0.222	84.76	81.33	78.21	79.8	6.61
360.1	1494773044	29.907	0.226	84.65	81.28	78.28	79.84	6.62
364.1	1494776644	29.976	0.216	84.7	81.28	78.25	80	6.59
368.1	1494780244	29.938	0.216	84.73	81.33	78.29	79.94	6.58
372.1	1494783844	30.036	0.217	84.66	81.28	78.25	79.9	6.62
376.1	1494787444	30.002	0.225	84.84	81.37	78.25	79.9	6.59
380.1	1494791044	29.969	0.212	84.65	81.3	78.27	80.07	6.59
384.1	1494794644	29.925	0.217	84.84	81.35	78.3	80.06	6.66
388.1	1494798244	29.967	0.218	84.83	81.35	78.29	80.01	6.62
392.1	1494801844	29.817	0.223	84.77	81.29	78.29	80.02	6.65
396.1	1494805444	29.965	0.238	84.7	81.3	78.29	80.02	6.64
400.1	1494809044	29.834	0.219	84.67	81.29	78.26	80.06	6.62
404.1	1494812644	29.771	0.212	84.81	81.32	78.32	80.13	6.61
408.1	1494816244	29.835	0.232	84.86	81.35	78.3	80.13	6.61
412.1	1494819844	29.897	0.218	84.84	81.37	78.3	80.2	6.62
416.1	1494823444	29.769	0.238	84.83	81.35	78.33	80.04	6.6
420.1	1494827044	29.862	0.232	84.77	81.31	78.3	80.21	6.6
424.1	1494830644	29.754	0.217	84.81	81.37	78.33	80.2	6.62
428.1	1494834244	29.791	0.229	84.93	81.35	78.33	80.17	6.55
432.1	1494837844	29.713	0.219	84.84	81.43	78.37	80.25	6.59
436.1	1494841444	29.766	0.228	84.9	81.42	78.35	80.27	6.59
440.1	1494845044	29.785	0.223	84.84	81.41	78.37	80.29	6.58
444.1	1494848644	29.827	0.227	84.95	81.36	78.36	80.3	6.64
448.1	1494852244	29.72	0.22	84.93	81.39	78.35	80.2	6.58
452.1	1494855844	29.746	0.225	84.95	81.34	78.41	80.31	6.61
456.1	1494859444	29.74	0.228	84.87	81.44	78.35	80.37	6.62
460.1	1494863044	29.736	0.216	84.88	81.41	78.35	80.4	6.65
464.1	1494866644	29.657	0.213	84.94	81.37	78.39	80.44	6.58
468.1	1494870244	29.765	0.234	84.96	81.38	78.36	80.44	6.62
472.1	1494873844	29.669	0.199	84.83	81.38	78.42	80.41	6.61

## Modes
	I_p
mode	A1
0	1.2	Mode / Photocurrent (µA)
1	5
2	282
3	671
4	1348
5	3050
6	4270
7	6080